## Pomo_DriverBoard_specific
Comment | Description | Designator | Footprint | LibRef | Quantity
4.7uF/NC | CL05A475MO5NUNC | C1 | Capacitor-0402 | Capacitor-0402 | 1
4.7uF | CL21A475KBQNNNE | C2, C3, C4, C7, C9, C10, C14, C18, C19 | Capacitor-0805 | Capacitor-0805 | 9
10uF | CL10A106KP8NNNC | C5, C8, C17 | Capacitor-0603 | Capacitor-0603 | 3
4.7uF | CL05A475MO5NUNC | C6, C12, C36, C38 | Capacitor-0402 | Capacitor-0402 | 4
10nF/47nF | CL05B103KB5NNNC/CC0402KRX7R9BB473 | C11, C16 | Capacitor-0402 | Capacitor-0402 | 2
100nF/1uF | CL05B104KB5NNNC/HGC0402R5105K500NTEJ | C13, C15 | Capacitor-0402 | Capacitor-0402 | 2
10uF | HGC0402R5106M100NTEJ | C20, C21, C22, C25, C26, C27, C28, C30 | Capacitor-0402 | Capacitor-0402 | 8
220pF | CL05C221JB5NNNC | C23, C29, C31 | Capacitor-0402 | Capacitor-0402 | 3
1uF | HGC0402R5105K500NTEJ | C24 | Capacitor-0402 | Capacitor-0402 | 1
100nF | CL05B104KB5NNNC/CL05B104KB54PNC | C32, C33, C34, C35, C37, C39, C40, C41, C42, C43, C44 | Capacitor-0402 | Capacitor-0402 | 11
0R/100nF | CL05B104KB5NNNC | C45 | Capacitor-0402 | Capacitor-0402 | 1
MS2A40LDF | MS2A40LDF | D1, D4 | MS2A40LDF-DFN-2_1.6x1.0mm | MS2A40LDF | 2
BAV99QA/1SS362FV | BAV99QA/1SS362FV | D2, D3 | BAV99QA-DFN-3_1.1x1.0mm | BAV99QA | 2
600Ω@100MHz | UPZ1608U601-1R3TF | FB1 | Ferrite Bead-0603 | Ferrite Bead-0603 | 1
120Ω@100MHz | UPZ1005D121-1R3TF | FB2, FB3, FB4, FB5 | Ferrite Bead-0402 | Ferrite Bead-0402 | 4
FPC-22P-0.5mm | HC-FPC-05-10-22RLTAG | J1 | HC-FPC-05-10-22RLTAG | FPC-22P-0.5mm | 1
E0470A01-AF-S | AFC01-S40FCA-00 | J2 | E0470A01-AF-S | E0470A01-AF-S | 1
CONN_HDR_3X4_2.54mm |  | J3 | CONN_HDR_3X4_2.54mm | CONN_HDR_3X4_2.54mm | 1
2.2uH/4.7uH | FTC201612S2R2MBCA/FTC201610S4R7MBCA | L1 | Inductor-2016 | Inductor-2016 | 1
4.7uH | FTC201610S4R7MBCA | L2 | Inductor-2016 | Inductor-2016 | 1
1.5uH | FTC201610S1R5MBCA | L3, L4, L5 | Inductor-2016 | Inductor-2016 | 3
10K/NC | Resistor-0402 | R1 | Resistor-0402 | Resistor-0402 | 1
43.2K/36K | Resistor-0402 | R2 | Resistor-0402 | Resistor-0402 | 1
5.1M | Resistor-0402 | R3, R4, R11 | Resistor-0402 | Resistor-0402 | 3
4.7K/NC | Resistor-0402 | R5, R8, R35, R36 | Resistor-0402 | Resistor-0402 | 4
1M/442K | Resistor-0402 | R6 | Resistor-0402 | Resistor-0402 | 1
47.5K/21K | Resistor-0402 | R7 | Resistor-0402 | Resistor-0402 | 1
1M/750K | Resistor-0402 | R9 | Resistor-0402 | Resistor-0402 | 1
52.3K/59K | Resistor-0402 | R10 | Resistor-0402 | Resistor-0402 | 1
5.1K | Resistor-0402 | R12, R13 | Resistor-0402 | Resistor-0402 | 2
100K | Resistor-0402 | R14, R18, R19, R21 | Resistor-0402 | Resistor-0402 | 4
68K 1% | Resistor-0402 | R15 | Resistor-0402 | Resistor-0402 | 1
15K 1% | Resistor-0402 | R16 | Resistor-0402 | Resistor-0402 | 1
100K 1% | Resistor-0402 | R17, R20, R25 | Resistor-0402 | Resistor-0402 | 3
200K 1% | Resistor-0402 | R22 | Resistor-0402 | Resistor-0402 | 1
100R | Resistor-0402 | R23, R24, R26, R27, R28 | Resistor-0402 | Resistor-0402 | 5
4.7K | Resistor-0402 | R29 | Resistor-0402 | Resistor-0402 | 1
49.9R | Resistor-0402 | R30 | Resistor-0402 | Resistor-0402 | 1
0R/NC | Resistor-0402 | R31 | Resistor-0402 | Resistor-0402 | 1
10K | Resistor-0402 | R32, R33, R34, R37 | Resistor-0402 | Resistor-0402 | 4
NC/7.5K | Resistor-0402 | R38 | Resistor-0402 | Resistor-0402 | 1
NC/0R | Resistor-0402 | R39 | Resistor-0402 | Resistor-0402 | 1
TPS65185/SY7636A | TPS65185/SY7636A | U1 | TPS65185-VQFN-48_6x6mm | TPS65185 | 1
SY6283ADRC | SY6283ADRC | U2 | SY6283ADRC-dfn-4_1.2x1.6mm | SY6283ADRC | 1
EA3036CQBR | EA3036CQBR | U3 | EA3036-QFN-20 | EA3036CQBR | 1
GW1NSR-LV4CQN48PC7/I6 | GW1NSR-LV4CQN48PC7/I6 | U4 | GW1NSR-LV4CQN48P-QFN-48_6X6 | GW1NSR-LV4CQN48P | 1
TXS0108ERGYR | TXS0108ERGYR | U5 | TXS0108E-VQFN-20-3.5x4.5mm | TXS0108E | 1
TXS0104ERGYR | TXS0104ERGYR | U6 | TXS0104E-VQFN-14-3.5x3.5mm | TXS0104E | 1
TYPE-C | GT-USB-7010ASV | USB1 | TYPE-C-16P | TYPE-C | 1
27MHz | OC7EL89CJO-113YLC-27M | X1 | Oscillator-2016 | Oscillator_Source-2016 | 1